## Sheet1
module | qpname | option1 | option2 | option3 | option4 | answer | fullmarks
1 | Computer Network is | Collection of hardware components and computers | Interconnected by communication channels | Sharing of resources and information | All of the Above | 4 | 1
1 | What is a Firewall in Computer Network? | The physical boundary of Network | An operating System of Computer Network | A system designed to prevent unauthorized access | A web browsing Software | 3 | 1
1 | How many layers does OSI Reference Model has? | 4 | 5 | 6 | 7 | 4 | 1
1 | DHCP is the abbreviation of | Dynamic Host Control Protocol | Dynamic Host Configuration Protocol | Dynamic Hyper Control Protocol | Dynamic Hyper Configuration Protocol | 2 | 1
1 | IPV4 Address is | 8 bit | 16 bit | 32 bit | 64 bit | 3 | 1
1 | DNS is the abbreviation of | Dynamic Name System | Dynamic Network System | Domain Name System | Domain Network Service | 3 | 1
1 | What is the meaning of Bandwidth in Network? | Transmission capacity of a communication channels | Connected Computers in the Network | Class of IP used in Network | None of Above | 1 | 1
1 | ADSL is the abbreviation of | Asymmetric Dual Subscriber Line | Asymmetric Digital System Line | Asymmetric Dual System Line | Asymmetric Digital Subscriber Line | 4 | 1
1 | What is the use of Bridge in Network? | to connect LANs | to separate LANs | to control Network Speed | All of the above | 1 | 1
1 | Router operates in which layer of OSI Reference Model? | Layer 1 (Physical Layer) | Layer 3 (Network Layer) | Layer 4 (Transport Layer) | Layer 7 (Application Layer) | 2 | 1
1 | Each IP packet must contain | Only Source address | Only Destination address | Source and Destination address | Source or Destination address | 3 | 1
1 | Bridge works in which layer of the OSI model? | Appliation layer | Transport layer | Network layer | Datalink layer | 4 | 1
1 | _______ provides a connection-oriented reliable service for sending messages | TCP | IP | UDP | All of the above | 1 | 1
1 | Which layers of the OSI model are host-to-host layers? | Transport, Session, Persentation, Application | Network, Transport, Session, Presentation | Datalink, Network, Transport, Session | Physical, Datalink, Network, Transport | 1 | 1
1 | Which of the following IP address class is Multicast | Class A | Class B | Class C | Class D | 4 | 1
1 | Which of the following is correct regarding Class B Address of IP address | Network bit – 14, Host bit – 16 | Network bit – 16, Host bit – 14 | Network bit – 18, Host bit – 16 | Network bit – 12, Host bit – 14 | 1 | 1
1 | The last address of IP address represents | Unicast address | Network address | Broadcast address | None of above | 3 | 1
1 | How many bits are there in the Ethernet address? | 64 bits | 48 bits | 32 bits | 16 bits | 2 | 1
1 | How many layers are in the TCP/IP model? | 4 layers | 5 layers | 6 layers | 7 layers | 1 | 1
1 | Which of the following layer of OSI model also called end-to-end layer? | Presentation layer | Network layer | Session layer | Transport layer | 4 | 1
1 | Why IP Protocol is considered as unreliable? | A packet may be lost | Packets may arrive out of order | Duplicate packets may be generated | All of the above | 4 | 1
1 | What is the minimum header size of an IP packet? | 16 bytes | 10 bytes | 20 bytes | 32 bytes | 3 | 1
1 | Which of following provides reliable communication? | TCP | IP | UDP | All of the above | 1 | 1
1 | What is the address size of IPv6 ? | 32 bit | 64 bit | 128 bit | 256 bit | 3 | 1
1 | What is the size of Network bits & Host bits of Class A of IP address? | Network bits 7, Host bits 24 | Network bits 8, Host bits 24 | Network bits 7, Host bits 23 | Network bits 8, Host bits 23 | 1 | 1
1 | What does Router do in a network? | Forwards a packet to all outgoing links | Forwards a packet to the next free outgoing link | Determines on which outing link a packet is to be forwarded | Forwards a packet to all outgoing links except the originated link | 3 | 1
1 | The Internet is an example of | Cell switched network | circuit switched network | Packet switched network | All of above | 3 | 1
1 | What does protocol defines? | Protocol defines what data is communicated. | Protocol defines how data is communicated | Protocol defines when data is communicated. | All of above | 4 | 1
1 | What is the uses of subnetting? | It divides one large network into several smaller ones | It divides network into network classes | It speeds up the speed of network | None of above | 1 | 1
1 | Repeater operates in which layer of the OSI model? | Physical layer | Data link layer | Network layer | Transport layer | 1 | 1
1 | What is the benefit of the Networking? | File Sharing | Easier access to Resources | Easier Backups | All of the Above | 4 | 1
1 | Which of the following is not the Networking Devices? | Gateways | Linux | Routers | Firewalls | 2 | 1
1 | What is the size of MAC Address? | 16-bits | 32-bits | 48-bits | 64-bits | 3 | 1
1 | Which of the following can be Software? | Routers | Firewalls | Gateway | Modems | 2 | 1
1 | What is the use of Ping command? | To test a device on the network is reachable | To test a hard disk fault | To test a bug in a Application | To test a Pinter Quality | 1 | 1
1 | MAC Address is the example of | Transport Layer | Data Link Layer | Application Layer | Physical Layer | 2 | 1
1 | Routing tables of a router keeps track of | MAC Address Assignments | Port Assignments to network devices | Distribute IP address to network devices | Routes to use for forwarding data to its destination | 4 | 1
1 | Layer-2 Switch is also called | Multiport Hub | Multiport Switch | Multiport Bridge | Multiport NIC | 3 | 1
1 | Difference between T568A and T568B is | Difference in wire color | Difference in number of wires | Just different length of wires | Just different manufacturer standards | 4 | 1
1 | The meaning of Straight-through Cable is | Four wire pairs connect to the same pin on each end | The cable Which Directly connects Computer to Computer | Four wire pairs not twisted with each other | The cable which is not twisted | 1 | 1
1 | Which of the following is not the External Security Threats? | Front-door Threats | Back-door Threats | Underground Threats | Denial of Service (DoS) | 3 | 1
1 | What is the Demilitarized Zone? | The area between firewall & connection to an external network | The area between ISP to Military area | The area surrounded by secured servers | The area surrounded by the Military | 1 | 1
1 | What is the full form of RAID ? | Redundant Array of Independent Disks | Redundant Array of Important Disks | Random Access of Independent Disks | Random Access of Important Disks | 1 | 1
1 | What is the maximum header size of an IP packet? | 32 bytes | 64 bytes | 30 bytes | 60 bytes | 4 | 1
1 | What is the size of Host bits in Class B of IP address? | 4 | 8 | 16 | 32 | 3 | 1
1 | What is the usable size of Network bits in Class B of IP address? | 4 | 8 | 14 | 16 | 3 | 1
1 | In which type of RAID, data is mirrored between two disks. | RAID 0 | RAID 1 | RAID 2 | RAID 3 | 2 | 1
1 | What do you mean by broadcasting in Networking? | It means addressing a packet to all machine | It means addressing a packet to some machine | It means addressing a packet to a particular machine | It means addressing a packet to except a particular machine | 1 | 1
1 | Which of the following is/are Protocols of Application? | FTP | DNS | Telnet | All of above | 4 | 1
1 | Which of the following protocol is/are defined in Transport layer? | FTP | TCP | UDP | B & C | 4 | 1
1
1
1
1
1
1
1
1
1
1
1
1
1
1
1
1
1
1
1
1
1
1
1
1
1
1
1
1
1
1
1
1
1
1
1
1
1
1
1
1
1
1
1
1
1
1
1
1
1
1
1
1
1
1
1
1
1
1
1
1
1
1
1
1
1
1
1
1
1
1
1
1
1
1
1
1
1
1
1
1
1
1
1
1
1
1
1
1
1
1
1
1
1
1
1
1
1
1
1
1
1
1
1
1
1
1
1
1
1
1
1
1
1
1
1
1
1
1
1
1
1
1
1
1
1
1
1
1
1
1
1
1
1
1
1
1
1
1
1
1
1
1
1
1
1
1
1
1
1